## table
Declaration	declaration only (no variable initializer, no function body)				definition (variable has initializer, function has body)
	C		C++		C		C++
	used	unused	used	unused	used	unused	used	unused
int x;	uninitialized,global,x	uninitialized,global,x	uninitialized,global,x	uninitialized,global,x	initialized,global,x	initialized,global,x	initialized,global,x	initialized,global,x
const int x;	read-only,global,x	read-only,global,x	DNC	DNC	read-only,global,x	read-only,global,x	◉ read-only,local,_ZL1x	◉read-only,local,_ZL1x
inline int x;	★ uninitialized,global,x	★ uninitialized,global,x	uninitialized,unique,x	REMOVED	★ initialized,global,x	★ initialized,global,x	initiailized,unique,x	REMOVED
inline const int x;	★ read-only,global,x	★ read-only,global,x	DNC	DNC	★ read-only,global,x	★ read-only,global,x	◉ REMOVED	REMOVED
static int x;	uninitialized,local,x	◉ uninitialized,local,x	uninitialized,local,_ZL1x	◉ uninitialized,local,_ZL1x	initialized,local,x	◉ initialized,local,x	initialized,local,_ZL1x	◉ initialized,local,_ZL1x
static const int x;	read-only,local,x	◉ read-only,local,x	DNC	DNC	◉ read-only,local,x	◉ read-only,local,x	◉ read-only,local,_ZL1x	◉ read-only,local,_ZL1x
static inline int x;	★ uninitialized,local,x	★ uninitialized,local,x	uninitialized,local,_ZL1x	◉ uninitialized,local,_ZL1x	★ initialized,local,x	★ initialized,local,x	initialized,local,_ZL1x	◉ initialized,local,_ZL1x
static inline const int x;	★ read-only,local,x	★ read-only,local,x	DNC	DNC	★ read-only,local,x	★ read-only,local,x	◉ read-only,local,_ZL1x	◉ read-only,local,_ZL1x
extern int x;	requirement,global,x	REMOVED	requirement,global,x	REMOVED	initialized,global,x	initialized,global,x	initialized,global,x	initialized,global,x
extern const int x;	requirement,global,x	REMOVED	requirement,global,x	REMOVED	read-only,global,x	read-only,global,x	read-only,global,x	read-only,global,x
extern inline int x;	requirement,global,x	REMOVED	DNC	REMOVED	★ initialized,global,x	★ initialized,global,x	initiailized,unique,x	REMOVED
extern inline const int x;	requirement,global,x	REMOVED	DNC	REMOVED	★ read-only,global,x	★ read-only,global,x	REMOVED	REMOVED
namespace { int x; }	DNC	DNC	uninitialized,local,_ZN12_GLOBAL__N_11xE	◉ uninitialized,local,_ZN12_GLOBAL__N_11xE	DNC	DNC	initialized,local,_ZN12_GLOBAL__N_11xE	◉ initialized,local,_ZN12_GLOBAL__N_11xE
namespace { const int x; }	DNC	DNC	DNC	DNC	DNC	DNC	◉ read-only,local,_ZN12_GLOBAL__N_1L1xE	◉ read-only,local,_ZN12_GLOBAL__N_1L1xE
namespace { inline int x; }	DNC	DNC	uninitialized,local,_ZN12_GLOBAL__N_11xE	◉ uninitialized,local,_ZN12_GLOBAL__N_11xE	DNC	DNC	initialized,local,_ZN12_GLOBAL__N_11xE	◉ initialized,local,_ZN12_GLOBAL__N_11xE
namespace { inline const int x; }	DNC	DNC	DNC	DNC	DNC	DNC	◉ read-only,local,_ZN12_GLOBAL__N_11xE	◉ read-only,local,_ZN12_GLOBAL__N_11xE
namespace { static int x; }	DNC	DNC	uninitialized,local,_ZN12_GLOBAL__N_1L1xE	◉ uninitialized,local,_ZN12_GLOBAL__N_1L1xE	DNC	DNC	initialized,local,_ZN12_GLOBAL__N_1L1xE	◉ initialized,local,_ZN12_GLOBAL__N_1L1xE
namespace { static const int x; }	DNC	DNC	DNC	DNC	DNC	DNC	◉ read-only,local,_ZN12_GLOBAL__N_1L1xE	◉ read-only,local,_ZN12_GLOBAL__N_1L1xE
namespace { static inline int x; }	DNC	DNC	uninitialized,local,_ZN12_GLOBAL__N_1L1xE	◉ uninitialized,local,_ZN12_GLOBAL__N_1L1xE	DNC	DNC	initialized,local,_ZN12_GLOBAL__N_1L1xE	◉ initialized,local,_ZN12_GLOBAL__N_1L1xE
namespace { static inline const int x; }	DNC	DNC	DNC	DNC	DNC	DNC	◉ read-only,local,_ZN12_GLOBAL__N_1L1xE	◉ read-only,local,_ZN12_GLOBAL__N_1L1xE
namespace { extern int x; }	DNC	DNC	requirement,global,_ZN12_GLOBAL__N_11xE	REMOVED	DNC	DNC	initialized,local,_ZN12_GLOBAL__N_11xE	◉ initialized,local,_ZN12_GLOBAL__N_11xE
namespace { extern const int x; }	DNC	DNC	requirement,global,_ZN12_GLOBAL__N_11xE	REMOVED	DNC	DNC	◉ read-only,local,_ZN12_GLOBAL__N_11xE	◉ read-only,local,_ZN12_GLOBAL__N_11xE
namespace { extern inline int x; }	DNC	DNC	DNC, (glob req _ZN12_GLOBAL__N_11xE in Clang)	REMOVED	DNC	DNC	initialized,local,_ZN12_GLOBAL__N_11xE	◉ initialized,local,_ZN12_GLOBAL__N_11xE
namespace { extern inline const int x; }	DNC	DNC	DNC, (glob req _ZN12_GLOBAL__N_11xE in Clang)	REMOVED	DNC	DNC	◉ read-only,local,_ZN12_GLOBAL__N_11xE	◉ read-only,local,_ZN12_GLOBAL__N_11xE
namespace test { int x; }	DNC	DNC	uninitialized,global,_ZN4test1xE	uninitialized,global,_ZN4test1xE	DNC	DNC	initialized,global,_ZN4test1xE	initialized,global,_ZN4test1xE
namespace test { const int x; }	DNC	DNC	DNC	DNC	DNC	DNC	◉ read-only,local,_ZN4testL1xE	◉ read-only,local,_ZN4testL1xE
namespace test { inline int x; }	DNC	DNC	uninitialized,unique,_ZN4test1xE	REMOVED	DNC	DNC	initialized,unique,_ZN4test1xE	REMOVED
namespace test { inline const int x; }	DNC	DNC	DNC	DNC	DNC	DNC	REMOVED	REMOVED
namespace test { static int x; }	DNC	DNC	uninitialized,local,_ZN4testL1xE	◉ uninitialized,local,_ZN4testL1xE	DNC	DNC	initialized,local,_ZN4testL1xE	◉ initialized,local,_ZN4testL1xE
namespace test { static const int x; }	DNC	DNC	DNC	DNC	DNC	DNC	◉ read-only,local,_ZN4testL1xE	◉ read-only,local,_ZN4testL1xE
namespace test { static inline int x; }	DNC	DNC	uninitialized,local,_ZN4testL1xE	◉ uninitialized,local,_ZN4testL1xE	DNC	DNC	initialized,local,_ZN4testL1xE	◉ initialized,local,_ZN4testL1xE
namespace test { static inline const int x; }	DNC	DNC	DNC	DNC	DNC	DNC	◉ read-only,local,_ZN4testL1xE	◉ read-only,local,_ZN4testL1xE
namespace test { extern int x; }	DNC	DNC	requirement,global,_ZN4test1xE	REMOVED	DNC	DNC	initialized,global,_ZN4test1xE	initialized,global,_ZN4test1xE
namespace test { extern const int x; }	DNC	DNC	requirement,global,_ZN4test1xE	REMOVED	DNC	DNC	read-only,global,_ZN4test1xE	read-only,global,_ZN4test1xE
namespace test { extern inline int x; }	DNC	DNC	DNC	REMOVED	DNC	DNC	initialized,unique,_ZN4test1xE	REMOVED
namespace test { extern inline const int x; }	DNC	DNC	DNC	REMOVED	DNC	DNC	REMOVED	REMOVED
extern "C" { int x; }	DNC	DNC	uninitialized,global,x	uninitialized,global,x	DNC	DNC	initialized,global,x	initialized,global,x
extern "C" { const int x; }	DNC	DNC	DNC	DNC	DNC	DNC	◉ read-only,local,_ZL1x	◉ read-only,local,_ZL1x
extern "C" { inline int x; }	DNC	DNC	uninitialized,unique,x	REMOVED	DNC	DNC	initialized,unique,x	REMOVED
extern "C" { inline const int x; }	DNC	DNC	DNC	DNC	DNC	DNC	REMOVED	REMOVED
extern "C" { static int x; }	DNC	DNC	uninitialized,local,_ZL1x	◉ uninitialized,local,_ZL1x	DNC	DNC	initialized,local,_ZL1x	◉ initialized,local,_ZL1x
extern "C" { static const int x; }	DNC	DNC	DNC	DNC	DNC	DNC	◉ read-only,local,_ZL1x	◉ read-only,local,_ZL1x
extern "C" { static inline int x; }	DNC	DNC	uninitialized,local,_ZL1x	◉ uninitialized,local,_ZL1x	DNC	DNC	initialized,local,_ZL1x	◉ initialized,local,_ZL1x
extern "C" { static inline const int x; }	DNC	DNC	DNC	DNC	DNC	DNC	◉ read-only,local,_ZL1x	◉ read-only,local,_ZL1x
extern "C" { extern int x; }	DNC	DNC	requirement,global,x	REMOVED	DNC	DNC	initialized,global,x	initialized,global,x
extern "C" { extern const int x; }	DNC	DNC	requirement,global,x	REMOVED	DNC	DNC	◉ read-only,global,x	read-only,global,x
extern "C" { extern inline int x; }	DNC	DNC	DNC	REMOVED	DNC	DNC	initialized,unique,x	REMOVED
extern "C" { extern inline const int x; }	DNC	DNC	DNC	REMOVED	DNC	DNC	REMOVED	REMOVED
int x(void);	requirement,global,x	REMOVED	requirement,global,_Z1xv	REMOVED	initialized,global,x	initialized,global,x	initialized,global,_Z1xv	initialized,global,_Z1xv
inline int x(void);	requirement,global,x	REMOVED	requirement,global,_Z1xv	REMOVED	requirement,global,x	REMOVED	weak,_Z1xv	REMOVED
static int x(void);	requirement,global,x	REMOVED	requirement,global,_Z1xv (_ZL1xv in Clang)	REMOVED	initialized,local,x	initialized,local,x	initialized,local,_ZL1xv	◉ initialized,local,_ZL1xv
static inline int x(void);	requirement,global,x	REMOVED	requirement,global,_Z1xv (_ZL1xv in Clang)	REMOVED	initialized,local,x	REMOVED	initialized,local,_ZL1xv	REMOVED
extern int x(void);	requirement,global,x	REMOVED	requirement,global,_Z1xv	REMOVED	initialized,global,x	initialized,global,x	initialized,global,_Z1xv	initialized,global,_Z1xv
extern inline int x(void);	requirement,global,x	REMOVED	requirement,global,_Z1xv	REMOVED	initialized,global,x	initialized,global,x	weak,_Z1xv	REMOVED
namespace { int x(void); }	DNC	DNC	requirement,global,_ZN12_GLOBAL__N_11xEv	REMOVED	DNC	DNC	initialized,local,_ZN12_GLOBAL__N_11xEv	◉ initialized,local,_ZN12_GLOBAL__N_11xEv
namespace { inline int x(void); }	DNC	DNC	requirement,global,_ZN12_GLOBAL__N_11xEv	REMOVED	DNC	DNC	initialized,local,_ZN12_GLOBAL__N_11xEv	REMOVED
namespace { static int x(void); }	DNC	DNC	requirement,global,_ZN12_GLOBAL__N_11xEv	REMOVED	DNC	DNC	initialized,local,_ZN12_GLOBAL__N_1L1xEv	◉ initialized,local,_ZN12_GLOBAL__N_1L1xEv
namespace { static inline int x(void); }	DNC	DNC	requirement,global,_ZN12_GLOBAL__N_11xEv	REMOVED	DNC	DNC	initialized,local,_ZN12_GLOBAL__N_1L1xEv	REMOVED
namespace { extern int x(void); }	DNC	DNC	requirement,global,_ZN12_GLOBAL__N_11xEv	REMOVED	DNC	DNC	initialized,local,_ZN12_GLOBAL__N_11xEv	◉ initialized,local,_ZN12_GLOBAL__N_11xEv
namespace { extern inline int x(void); }	DNC	DNC	requirement,global,_ZN12_GLOBAL__N_11xEv	REMOVED	DNC	DNC	initialized,local,_ZN12_GLOBAL__N_11xEv	REMOVED
namespace test { int x(void); }	DNC	DNC	requirement,global,_ZN4test1xEv	REMOVED	DNC	DNC	initialized,global,_ZN4test1xEv	initialized,global,_ZN4test1xEv
namespace test { inline int x(void); }	DNC	DNC	requirement,global,_ZN4test1xEv	REMOVED	DNC	DNC	weak,_ZN4test1xEv	REMOVED
namespace test { static int x(void); }	DNC	DNC	requirement,global,_ZN4test1xEv	REMOVED	DNC	DNC	initialized,local,_ZN4testL1xEv	◉ initialized,local,_ZN4testL1xEv
namespace test { static inline int x(void); }	DNC	DNC	requirement,global,_ZN4test1xEv	REMOVED	DNC	DNC	initialized,local,_ZN4testL1xEv	REMOVED
namespace test { extern int x(void); }	DNC	DNC	requirement,global,_ZN4test1xEv	REMOVED	DNC	DNC	initialized,global,_ZN4test1xEv	initialized,global,_ZN4test1xEv
namespace test { extern inline int x(void); }	DNC	DNC	requirement,global,_ZN4test1xEv	REMOVED	DNC	DNC	weak,_ZN4test1xEv	REMOVED
extern "C" { int x(void); }	DNC	DNC	requirement,global,x	REMOVED	DNC	DNC	initialized,global,x	initialized,global,x
extern "C" { inline int x(void); }	DNC	DNC	requirement,global,x	REMOVED	DNC	DNC	weak,x	REMOVED
extern "C" { static int x(void); }	DNC	DNC	requirement,global,x (_ZL1xv in Clang)	REMOVED	DNC	DNC	initialized,local,x (_ZL1xv in Clang)	◉ initialized,local,x
extern "C" { static inline int x(void); }	DNC	DNC	requirement,global,x (_ZL1xv in Clang)	REMOVED	DNC	DNC	initialized,local,x (_ZL1xv in Clang)	REMOVED
extern "C" { extern int x(void); }	DNC	DNC	requirement,global,x	REMOVED	DNC	DNC	initialized,global,x	initialized,global,x
extern "C" { extern inline int x(void); }	DNC	DNC	requirement,global,x	REMOVED	DNC	DNC	weak,x	REMOVED
Explanations				★ = DNC in Clang, ◉ = REMOVED in Clang
Uninitialized = variable contains zeros (storage: bss)				requirement = object contains reference to this name; linking will fail if no compilation unit defines this symbol
Initialized = variable contains value (storage: data), or function contains a body (storage: text)				Weak = symbol is global; linking will not fail if same symbol is in multiple compilation units; just one of them will be selected to the final file
Read-only = variable contains value (storage: const/rodata) in a section that is protected from writes				Unique = similar to weak, but also enforced during dynamic linking; Clang generates a weak symbol instead
Local = symbol exists only for debugging purposes; it does not interact in linking				REMOVED = symbol is not present in object file (variable/function was inlined, or not used, and compiler pretended it doesn’t exist)
Global = symbol is global; linking will fail if same symbol is declared in multiple compilation units, unless all of the symbol are ”uninitialized”				DNC = this combination could not be compiled